## Class Calc
|  | Appendix B of SubiNats21 Supplementary Regulations |  | HIDE
|  | 2021 SubiNats Class Calculator | 2020 final
Driver Details | Full Name : (please rename EXCEL file to reflect your name)
Vehicle Description :
Vehicle Colour :
Class Details | YOUR CLASS
Street
|  |  |  | 0 | 10
| YOUR POINTS = 10 POINTS LEFT UNTIL NEXT CLASS = 240 |  |  |  | 250
NOTES | * Term "OEM" refers to AUDM delivered for your specific vehicle and year as per manufacturer's specification, This does not refer to Oem parts from other model vehicles. ** Term "Alternative Subaru" refers to Subaru branded parts that were originally delivered on a Subaru vehicle (This includes JDM parts). This does not include similar parts that are produced by a different manufacturer. (E.g. Blouch TD05 is classed as aftermarket) Competitors MUST read current SubiNats Rules to ensure their cars compliance with class definitions If you have any questions or a modification that is not clearly defined in this calculator or SubiNats Rules, please contact motorsport@wrx.org.au
POINTS
| Select Your Vehicle |  |  | 9
| Select Engine |  | 10 | 1
*Standard engine is the EJ205
| Select Mod Status | Aftermarket Head Studs (No penalty if car is untuned and using the stock turbo) | 0
|  | Non OEM* or Modifed Heads (Includes Springs, Valves, Porting etc) | 0
|  | Aftermarket Forged Pistons | 0
| Forced Induction |  | 0 | 2
OEM or Alternate Subaru only options permitted in Street
| Intake |  | 0 | 1
| ECU / Tuning |  | 0 | 1
| Exhaust |  | 0 | 1
| Intercooler |  | 0 | 1
| Brakes |  | 0 | 1
The WRX Club always encourages competitors upgrade their brake pads, rotors and fluid to handle track duties
| Suspension |  | 0 | 1
| Sway Bars Front |  | 0 | 1
| Sway Bars Rear |  | 0 | 1
| Subframes |  | 0 | 1
| Gearbox |  | 0 | 1
| DCCD |  | 0 | 1
| Differentials Rear |  | 0 | 1
| Front and/or Centre | Aftermarket/Modified Front Diff (E.g. Cusco, Kaaz, ATS, etc) | 0 | 1
| Fuel |  | 0 | 1
E85 and race blends not permitted in Street
| Tyres |  | 0 | 1
refer to Motorsport Rules for tyre eligibility.
| Tyre Width |  | 0 | 1
| Rear Wing \ Spoiler |  | 0 | 1
STAGE 1: Subaru alternative STAGE 2: Rear wing must be fitted as such to be over the body or boot in plan view, except in case of a hatchback, the rear wing assembly is only required to begin over the body. No portion of the wing can be higher than the horizontal line from the highest point of a sedan roof and up to 150mm higher than said line on a hatchback. STAGE 3: Rear wing design that exceeds stage 2 specifications but still keeping within AASA/MA regulations
| Splitter |  | 0 | 1
STAGE 1: Front under tray/splitter which must follow the outline of the OEM front bar and may extend 50mm ahead of the vehicle OEM bodywork, no further rearward than front suspension components and no wider than the original front guards. STAGE 2: Front under tray/splitter must follow the outline of the front bar and may extend only 150mm beyond the OEM bodywork, no further rearward than front suspension components. STAGE 3: Front under tray/splitter may extend up to 300mm forward of the OEM bodywork and must still stay within any additional AASA/MA regulations
| Rear Diffuser |  | 0 | 1
STAGE 1: Rear diffuser/ under tray must not extend beyond the vehicles bodywork and forward only to the rear axle. STAGE 2: Rear diffuser/under tray may extend 300mm rearward beyond the furthest point of the vehicles bodywork.
| Other Aero | Under Body Diffuser and/or Flat Floor | 0
|  | Canards or additional aero on bumper over OEM* (non cosmetic) | 0
| Weight Saving | Removed OEM Front Passenger Seat | 0
|  | Replaced OEM Front Passenger Seat with Race Seat | 0
|  | Replaced OEM Front Drivers Seat with Race Seat | 0
|  | Removed Sound Deadening Inside Car | 0
|  | Removed Sound Deadening Under Car (as per Spec C, RA etc) | 0
|  | Removed Air Conditioning (Engine Bay components) | 0
|  | Removed Air Conditioning \ Heater Core (Cabin components) | 0
|  | Removed Front Doorcards and Speakers (Points excluded for Full rollcage) | 0
|  | Removed Rear Doorcards and Speakers (Points excluded for Full/Half rollcage) | 0
|  | Replaced Windows (E.g. Lexan, Perspex, Plexiglass) | 0
|  | Non OEM* Carbon/Lightweight Doors | 0
|  | Non OEM* Carbon/Lightweight Bonnet | 0
|  | Non OEM* Carbon/Lightweight Boot | 0
|  | Non OEM* Carbon/Lightweight Roof | 0
|  | Non OEM* Carbon/Lightweight Driveshaft | 0
| Other | Front Strut Tower Bar | 0
|  | Rear Strut Tower Bar | 0
|  | H or K Brace | 0
| Safety Bonuses | Half Roll Cage | 0
|  | Full Roll Cage | 0
| Model Dispensation |  | 0
|  | TOTAL POINTS | 10
Street
REFERENCE LINKS
MA Schedules

## Lookup (hidden)
LOOKUP POINTS SHEET
|  | Tyre Width |  |  | Std Engine
INDEX | MODEL | OEM | Stage 1 | Stage 2
1 | BRZ | 225 | 245 | 265 | *Standard engine is the FA20
2 | Liberty 1989-1999 (Mk1 and Mk2) | 205 | 225 | 245 | *Standard engine is the EJ205
3 | Liberty 1998-2004 (Mk3) | 215 | 235 | 255 | *Standard engine is the EJ205 or H6
4 | Liberty Mk4 + | 225 | 245 | 265 | *Standard engine is the EJ205,EJ255 or H6
5 | Forester 1998-2002 (SF) | 215 | 235 | 255 | *Standard engine is the EJ205
6 | Forester 2003-2008 (SG) | 215 | 235 | 255 | *Standard engine is the EJ255
7 | Forester 2009-2012 (SH) | 215 | 235 | 255 | *Standard engine is the EJ255
8 | Forester 2012+ (SJ) | 215 | 235 | 255 | *Standard engine is the FA20
9 | WRX 1993 - 2000 | 205 | 225 | 245 | *Standard engine is the EJ205
10 | WRX 2001 - 2005 | 225 | 245 | 265 | *Standard engine is the EJ205
11 | WRX 2006 - 2007 | 225 | 245 | 265 | *Standard engine is the EJ255
12 | WRX 2008 | 225 | 245 | 265 | *Standard engine is the EJ255
13 | WRX 2009 -2013 | 235 | 255 | 275 | *Standard engine is the EJ255
14 | WRX 2014 + | 235 | 255 | 275 | *Standard engine is the FA20
15 | STI 1996 - 2000 | 205 | 225 | 245 | *Standard engine is the EJ205
16 | STI 2001 - 2004 my01,02,03,04 | 225 | 245 | 265 | *Standard engine is the EJ207
17 | STI 2005 my05 | 225 | 245 | 265 | *Standard engine is the EJ207
18 | STI 2006 - 2007 | 225 | 245 | 265 | *Standard engine is the EJ257
19 | STI 2008 -2014 | 245 | 265 | 285 | *Standard engine is the EJ257
20 | STI 2015 -2017 | 245 | 265 | 285 | *Standard engine is the EJ257
21 | STI 2018 + | 245 | 265 | 285 | *Standard engine is the EJ257
22 | Levorg 2017 | 225 | 245 | 265 | *Standard engine is the FA20
|  |  | 225 | 265
INDEX | Engine | Stock Engine | Studs | Heads | Forged Pistons
1 | EJ205 (AUDM) | 10 | 15 | 15 | 25
2 | EJ207 (AUDM) - With OEM Forged Pistons | 30 | 15 | 15 | 5
3 | EJ207 (JDM) - With OEM Forged Pistons (Includes points for big port heads) | 40 | 15 | 5 | 5
4 | EJ207 (JDM) - With Hypercast Pistons (Includes points for big port heads) | 30 | 15 | 5 | 15
5 | EJ22 | 40 | 15 | 15 | 5
6 | EJ255 (AUDM) | 30 | 15 | 15 | 15
7 | EJ257 (AUDM) | 30 | 15 | 15 | 15
8 | FA20 | 30 | 15 | 15 | 15
9 | H6 | 80 | 15 | 15 | 40
10 | Billet Block (E.g. WREJBB) | 80 | 15 | 15 | 20
11 | Non Subaru | 999 | 15 | 15 | 20
|  | 10 | 15 | 15 | 25
|  |  | FALSE | FALSE | FALSE
|  |  | 1 | 2 | 3 | 4 | 5 | 6 | 7 | 8 | 9 | 10 | 11 | 12 | 13 | 14 | 15 | 16 | 17 | 18 | 19 | 20 | 21 | 22
INDEX | MODIFICATIONS | Points | FALSE 1: BRZ; FALSE 2: Liberty; FALSE 5: Forester; FALSE 9: Wrx; FALSE 15: STI; FALSE 22: Levorg
|  |  |  | 89-98 | 99-03 | 04+ | 98-02 | 03-08 | 09-12 | 12+ | 93 - 00 | 01 - 05 | 06 - 07 | 08 | 09 - 13 | 14 + | 96 - 00 | 01 - 04 | 05 | 06 - 07 | 08 -14 | 15 -17 | 18 + | 14 +
Forced Induction
1 | Naturally Aspirated | -20 | 0 | -20 | -20 | -20 | -20 | -20 | -20 | -20 | -20 | -20 | -20 | -20 | -20 | -20 | -20 | -20 | -20 | -20 | -20 | -20 | -20 | -20
2 | OEM* Turbo | 0 | 90 | 0 | 0 | 0 | 0 | 0 | 0 | 0 | 0 | 0 | 0 | 0 | 30 | 30 | 30 | 30 | 30 | 30 | 30 | 30 | 30 | 30
3 | Alternative Subaru Turbo ** | 0 | 90 | 0 | 0 | 0 | 0 | 0 | 0 | 0 | 0 | 0 | 30 | 30 | 30 | 30 | 30 | 30 | 30 | 30 | 30 | 30 | 30 | 30
4 | Aftermarket or Modifed Turbos \ Superchargers | 60 | 90 | 60 | 60 | 60 | 60 | 60 | 60 | 60 | 60 | 60 | 60 | 60 | 60 | 60 | 60 | 60 | 60 | 60 | 60 | 60 | 60 | 60
5 | Non Standard Location Turbo (E.g. Twist Mounted Turbo) | 100 | 90 | 100 | 100 | 100 | 100 | 100 | 100 | 100 | 100 | 100 | 100 | 100 | 100 | 100 | 100 | 100 | 100 | 100 | 100 | 100 | 100 | 100
Intake
1 | OEM* Intake with OEM Paper Style Filter | 0 | 0 | 0 | 0 | 0 | 0 | 0 | 0 | 0 | 0 | 0 | 0 | 0 | 0 | 0 | 0 | 0 | 0 | 0 | 0 | 0 | 0 | 0
2 | OEM* Intake with Performance Drop in Filter | 0 | 0 | 0 | 0 | 0 | 0 | 0 | 0 | 0 | 0 | 0 | 0 | 0 | 0 | 0 | 0 | 0 | 0 | 0 | 0 | 0 | 0 | 0
3 | Cold Air Intake\ Non-Standard Inlet Pipe \ Modified Airbox \ No Intake \ Pod Filter | 5 | 5 | 5 | 5 | 5 | 5 | 5 | 5 | 5 | 5 | 5 | 5 | 5 | 5 | 5 | 5 | 5 | 5 | 5 | 5 | 5 | 5 | 5
ECU / Tuning
1 | OEM* ECU (Not Remapped or Flashed) | 0 | 0 | 0 | 0 | 0 | 0 | 0 | 0 | 0 | 0 | 0 | 0 | 0 | 10 | 10 | 10 | 10 | 10 | 10 | 10 | 10 | 10 | 10
2 | Alternative Subaru ECU** (Not Remapped or Flashed) | 10 | 10 | 10 | 10 | 10 | 10 | 10 | 10 | 10 | 10 | 10 | 10 | 10 | 10 | 10 | 10 | 10 | 10 | 10 | 10 | 10 | 10 | 10
3 | Subaru ECU Remapped or Flashed | 40 | 40 | 40 | 40 | 40 | 40 | 40 | 40 | 40 | 40 | 40 | 40 | 40 | 40 | 40 | 40 | 40 | 40 | 40 | 40 | 40 | 40 | 40
4 | Non OEM ECU (Replacement or Piggyback) | 50 | 50 | 50 | 50 | 50 | 50 | 50 | 50 | 50 | 50 | 50 | 50 | 50 | 50 | 50 | 40 | 50 | 50 | 50 | 50 | 50 | 50 | 50
Exhaust
1 | OEM* Exhaust | 0 | 0 | 0 | 0 | 0 | 0 | 0 | 0 | 0 | 0 | 0 | 0 | 0 | 0 | 0 | 0 | 0 | 0 | 0 | 0 | 0 | 0 | 0
2 | Aftermarket Cat back exhaust | 5 | 5 | 5 | 5 | 5 | 5 | 5 | 5 | 5 | 5 | 5 | 5 | 5 | 5 | 5 | 5 | 5 | 5 | 5 | 5 | 5 | 5 | 5
3 | Aftermarket Dump pipe | 30 | 30 | 30 | 30 | 30 | 30 | 30 | 30 | 30 | 30 | 30 | 30 | 30 | 30 | 30 | 30 | 30 | 30 | 30 | 30 | 30 | 30 | 30
4 | Full Aftermarket Exhaust (Turbo back) | 40 | 40 | 40 | 40 | 40 | 40 | 40 | 40 | 40 | 40 | 40 | 40 | 40 | 40 | 40 | 40 | 40 | 40 | 40 | 40 | 40 | 40 | 40
5 | Full Aftermarket Exhaust+ Headers | 50 | 50 | 50 | 50 | 50 | 50 | 50 | 50 | 50 | 50 | 50 | 50 | 50 | 50 | 50 | 50 | 50 | 50 | 50 | 50 | 50 | 50 | 50
Intercooler
1 | No Intercooloer (Naturally Aspirated) | 0 | 0 | 0 | 0 | 0 | 0 | 0 | 0 | 0 | 0 | 0 | 0 | 0 | 0 | 0 | 0 | 0 | 0 | 0 | 0 | 0 | 0 | 0
2 | OEM* Intercooler | 0 | 30 | 0 | 0 | 0 | 0 | 0 | 0 | 0 | 0 | 0 | 0 | 0 | 0 | 0 | 20 | 20 | 20 | 20 | 20 | 20 | 20 | 0
3 | Alternative Subaru TMIC Intercooler ** | 20 | 30 | 20 | 20 | 20 | 20 | 20 | 20 | 20 | 20 | 20 | 20 | 20 | 20 | 20 | 20 | 20 | 20 | 20 | 20 | 20 | 20 | 20
4 | Aftermarket TMIC / Verticooler | 30 | 30 | 30 | 30 | 30 | 30 | 30 | 30 | 30 | 30 | 30 | 30 | 30 | 30 | 30 | 30 | 30 | 30 | 30 | 30 | 30 | 30 | 30
5 | Aftermarket FMIC, V Mount or WTA | 40 | 30 | 40 | 40 | 40 | 40 | 40 | 40 | 40 | 40 | 40 | 40 | 40 | 40 | 40 | 40 | 40 | 40 | 40 | 40 | 40 | 40 | 40
Brakes
1 | OEM* Brake calipers | 0 | 0 | 0 | 0 | 0 | 0 | 0 | 0 | 0 | 0 | 0 | 0 | 0 | 0 | 0 | 0 | 30 | 30 | 30 | 30 | 30 | 40 | 0
2 | Subaru 4 piston caliper (as per ADM ) and/or <300mm Rotor | 0 | 20 | 20 | 20 | 20 | 20 | 20 | 20 | 20 | 0 | 0 | 0 | 0 | 0 | 0 | 0 | 30 | 30 | 30 | 30 | 30 | 30 | 30
3 | Brembo (as per ADM STi) / Aftermarket 4 piston caliper and/or <330mm Rotor | 30 | 30 | 30 | 30 | 30 | 30 | 30 | 30 | 30 | 30 | 30 | 30 | 30 | 30 | 30 | 30 | 30 | 30 | 30 | 30 | 30 | 30 | 30
4 | Brembo/Aftermarket 6 (or8) piston caliper <330mm rotor | 40 | 40 | 40 | 40 | 40 | 40 | 40 | 40 | 40 | 40 | 40 | 40 | 40 | 40 | 40 | 40 | 40 | 40 | 40 | 40 | 40 | 40 | 40
5 | Brembo/Aftermarket 6 (or8) piston caliper >330mm rotor | 50 | 50 | 50 | 50 | 50 | 50 | 50 | 50 | 50 | 50 | 50 | 50 | 50 | 50 | 50 | 50 | 50 | 50 | 50 | 50 | 50 | 50 | 50
Suspension
1 | OEM* Suspension | 0 | 0 | 0 | 0 | 0 | 0 | 0 | 0 | 0 | 0 | 0 | 0 | 0 | 0 | 5 | 5 | 5 | 5 | 5 | 5 | 5 | 5 | 0
2 | Alternative Subaru Suspension ** | 5 | 5 | 5 | 5 | 5 | 5 | 5 | 5 | 5 | 5 | 5 | 5 | 5 | 5 | 5 | 5 | 5 | 5 | 5 | 5 | 5 | 5 | 10
3 | Aftermarket Springs only | 10 | 10 | 10 | 10 | 10 | 10 | 10 | 10 | 10 | 10 | 10 | 10 | 10 | 10 | 10 | 10 | 10 | 10 | 10 | 10 | 10 | 10 | 10
4 | Aftermarket Struts only | 10 | 10 | 10 | 10 | 10 | 10 | 10 | 10 | 10 | 10 | 10 | 10 | 10 | 10 | 10 | 10 | 10 | 10 | 10 | 10 | 10 | 10 | 10
5 | Aftermarket Struts and Springs | 20 | 20 | 20 | 20 | 20 | 20 | 20 | 20 | 20 | 20 | 20 | 20 | 20 | 20 | 20 | 20 | 20 | 20 | 20 | 20 | 20 | 20 | 20
6 | Aftermarket Coil Overs | 50 | 50 | 50 | 50 | 50 | 50 | 50 | 50 | 50 | 50 | 50 | 50 | 50 | 50 | 50 | 50 | 50 | 50 | 50 | 50 | 50 | 50 | 50
Sway Bars Front
1 | OEM* Sway Bars Front | 0 | 0 | 0 | 0 | 0 | 0 | 0 | 0 | 0 | 0 | 0 | 0 | 0 | 0 | 0 | 0 | 0 | 0 | 0 | 0 | 0 | 0 | 0
2 | Alternative Subaru Sway Bar Front | 5 | 5 | 5 | 5 | 5 | 5 | 5 | 5 | 5 | 5 | 5 | 5 | 5 | 5 | 5 | 5 | 5 | 5 | 5 | 5 | 5 | 5 | 5
3 | Aftermarket Sway Bar Front | 10 | 10 | 10 | 10 | 10 | 10 | 10 | 10 | 10 | 10 | 10 | 10 | 10 | 10 | 10 | 10 | 10 | 10 | 10 | 10 | 10 | 10 | 10
Sway Bars Rear
1 | OEM* Sway Bars Rear | 0 | 0 | 0 | 0 | 0 | 0 | 0 | 0 | 0 | 0 | 0 | 0 | 0 | 0 | 0 | 0 | 0 | 0 | 0 | 0 | 0 | 0 | 0
2 | Alternative Subaru Sway Bar Rear | 5 | 5 | 5 | 5 | 5 | 5 | 5 | 5 | 5 | 5 | 5 | 5 | 5 | 5 | 5 | 5 | 5 | 5 | 5 | 5 | 5 | 5 | 5
3 | Aftermarket Sway Bar Rear | 10 | 10 | 10 | 10 | 10 | 10 | 10 | 10 | 10 | 10 | 10 | 10 | 10 | 10 | 10 | 10 | 10 | 10 | 10 | 10 | 10 | 10 | 10
Subframes
1 | OEM* | 0 | 0 | 0 | 0 | 0 | 0 | 0 | 0 | 0 | 0 | 0 | 0 | 0 | 0 | 0 | 0 | 0 | 0 | 0 | 0 | 0 | 0 | 0
2 | Front Aftermarket Subframe | 20 | 20 | 20 | 20 | 20 | 20 | 20 | 20 | 20 | 20 | 20 | 20 | 20 | 20 | 20 | 20 | 20 | 20 | 20 | 20 | 20 | 20 | 20
3 | Rear Aftermarket Subframe | 20 | 20 | 20 | 20 | 20 | 20 | 20 | 20 | 20 | 20 | 20 | 20 | 20 | 20 | 20 | 20 | 20 | 20 | 20 | 20 | 20 | 20 | 20
4 | Both Front and Rear Aftermarket Subframe | 40 | 40 | 40 | 40 | 40 | 40 | 40 | 40 | 40 | 40 | 40 | 40 | 40 | 40 | 40 | 40 | 40 | 40 | 40 | 40 | 40 | 40 | 40
Gearbox
1 | OEM* Manual Gearbox | 0 | 15 | 0 | 0 | 0 | 0 | 0 | 0 | 0 | 0 | 0 | 0 | 5 | 5 | 5 | 15 | 25 | 25 | 25 | 25 | 25 | 25 | 5
2 | OEM* CVT Automatic Transmission | 0 | 0 | 0 | 0 | 0 | 0 | 0 | 0 | 0 | 0 | 0 | 0 | 0 | 0 | 0 | 0 | 0 | 0 | 0 | 0 | 0 | 0 | 0
3 | Alternative ADM Subaru 5 Speed | 10 | 10 | 10 | 10 | 10 | 10 | 10 | 10 | 10 | 10 | 10 | 10 | 10 | 10 | 10 | 15 | 25 | 25 | 25 | 25 | 25 | 25 | 10
4 | JDM 5 Speed Gearbox | 20 | 20 | 20 | 20 | 20 | 20 | 20 | 20 | 20 | 20 | 20 | 20 | 20 | 20 | 20 | 20 | 25 | 25 | 25 | 25 | 25 | 25 | 20
5 | STI/Liberty 6 Speed Gearbox | 25 | 25 | 25 | 25 | 25 | 25 | 25 | 25 | 25 | 25 | 25 | 25 | 25 | 25 | 25 | 25 | 25 | 25 | 25 | 25 | 25 | 25 | 30
6 | Subaru Gearbox with After Market Gears (H pattern) | 25 | 25 | 25 | 25 | 25 | 25 | 25 | 25 | 25 | 25 | 25 | 25 | 25 | 25 | 25 | 30 | 30 | 30 | 30 | 30 | 30 | 30 | 30
7 | Subaru Gearbox with After Market Gears (Dog Box) | 40 | 40 | 40 | 40 | 40 | 40 | 40 | 40 | 40 | 40 | 40 | 40 | 40 | 40 | 40 | 40 | 40 | 40 | 40 | 40 | 40 | 40 | 40
8 | Sequential \ Non Subaru Gearbox | 80 | 80 | 80 | 80 | 80 | 80 | 80 | 80 | 80 | 80 | 80 | 80 | 80 | 80 | 80 | 80 | 80 | 80 | 80 | 80 | 80 | 80 | 80
DCCD
1 | None | 0 | 0 | 0 | 0 | 0 | 0 | 0 | 0 | 0 | 0 | 0 | 0 | 0 | 0 | 0 | 5 | 0 | 15 | 15 | 15 | 15 | 15 | 0
2 | DCCD - OEM* or Aftermarket (E.g. 05+ STI) or Viscous centre diff >4kg | 15 | 0 | 15 | 15 | 15 | 15 | 15 | 15 | 15 | 15 | 15 | 15 | 15 | 15 | 15 | 15 | 15 | 15 | 15 | 15 | 15 | 15 | 15
Differentials Rear
1 | OEM* Rear Differential | 0 | 0 | 0 | 0 | 0 | 0 | 0 | 0 | 0 | 0 | 0 | 0 | 0 | 0 | 0 | 0 | 10 | 10 | 10 | 10 | 10 | 10 | 0
2 | STI Rear Differential | 10 | 10 | 10 | 10 | 10 | 10 | 10 | 10 | 10 | 10 | 10 | 10 | 10 | 10 | 10 | 10 | 10 | 10 | 10 | 10 | 10 | 10 | 10
3 | Aftermarket/Modified Rear Diff (E.g. Cusco, Kaaz, ATS, etc) | 20 | 20 | 20 | 20 | 20 | 20 | 20 | 20 | 20 | 20 | 20 | 20 | 20 | 20 | 20 | 20 | 20 | 20 | 20 | 20 | 20 | 20 | 20
Differentials Front/Centre
1 | Open or No Front Differential | 0 | 0 | 0 | 0 | 0 | 0 | 0 | 0 | 0 | 0 | 0 | 0 | 0 | 0 | 0 | 0 | 0 | 0 | 0 | 0 | 0 | 0 | 0
2 | OEM* Front and/or Centre Differential | 0 | 0 | 0 | 0 | 0 | 0 | 0 | 0 | 0 | 0 | 0 | 0 | 0 | 0 | 0 | 2 | 10 | 10 | 10 | 10 | 10 | 10 | 0
3 | STI Front Differential | 10 | 0 | 10 | 10 | 10 | 10 | 10 | 10 | 10 | 10 | 10 | 10 | 10 | 10 | 10 | 10 | 10 | 10 | 10 | 10 | 10 | 10 | 10
4 | Aftermarket/Modified Front Diff (E.g. Cusco, Kaaz, ATS, etc) | 20 | 0 | 20 | 20 | 20 | 20 | 20 | 20 | 20 | 20 | 20 | 20 | 20 | 20 | 20 | 20 | 20 | 20 | 20 | 20 | 20 | 20 | 20
Fuel
1 | Unleaded Pump Fuel | 0 | 0 | 0 | 0 | 0 | 0 | 0 | 0 | 0 | 0 | 0 | 0 | 0 | 0 | 0 | 0 | 0 | 0 | 0 | 0 | 0 | 0 | 0
2 | E85 Fuel (any fuel containing >15% ethanol - incl. flex fuel) | 30 | 30 | 30 | 30 | 30 | 30 | 30 | 30 | 30 | 30 | 30 | 30 | 30 | 30 | 30 | 30 | 30 | 30 | 30 | 30 | 30 | 30 | 30
3 | Any Racing Fuel | 60 | 60 | 60 | 60 | 60 | 60 | 60 | 60 | 60 | 60 | 60 | 60 | 60 | 60 | 60 | 60 | 60 | 60 | 60 | 60 | 60 | 60 | 60
Tyres
1 | Street Tyres | 0 | 0 | 0 | 0 | 0 | 0 | 0 | 0 | 0 | 0 | 0 | 0 | 0 | 0 | 0 | 0 | 0 | 0 | 0 | 0 | 0 | 0 | 0
2 | R Spec Category Tyres (Not valid for Street,Clubman or Sprint classes) | 60 | 60 | 60 | 60 | 60 | 60 | 60 | 60 | 60 | 60 | 60 | 60 | 60 | 60 | 60 | 60 | 60 | 60 | 60 | 60 | 60 | 60 | 60
3 | Slicks Category Tyres (Open class only) | 100 | 100 | 100 | 100 | 100 | 100 | 100 | 100 | 100 | 100 | 100 | 100 | 100 | 100 | 100 | 100 | 100 | 100 | 100 | 100 | 100 | 100 | 100
Tyre Width
1 | Less than or equal to : 225 | 0 | 0 | 0 | 0 | 0 | 0 | 0 | 0 | 0 | 0 | 0 | 0 | 0 | 0 | 0 | 0 | 0 | 0 | 0 | 0 | 0 | 0 | 0
2 | Greater than : 225 but less than or equal to 265 | 30 | 30 | 30 | 30 | 30 | 30 | 30 | 30 | 30 | 30 | 30 | 30 | 30 | 30 | 30 | 30 | 30 | 30 | 30 | 0 | 0 | 0 | 30
3 | Greater than : 265 | 60 | 60 | 60 | 60 | 60 | 60 | 60 | 60 | 60 | 60 | 60 | 60 | 60 | 60 | 60 | 60 | 60 | 60 | 60 | 60 | 60 | 60 | 60
Spoiler
1 | No Spoiler or Standard Spoiler as avaliable on ADM OEM WRX/STI/BRZ/Liberty. | 0 | 0 | 0 | 0 | 0 | 0 | 0 | 0 | 0 | 0 | 0 | 0 | 0 | 0 | 0 | 0 | 0 | 0 | 0 | 0 | 0 | 0 | 0
2 | Rear Spoiler (Stage 1 - Subaru Alternative) E.g.S201/ S202/S203/S206/S207 or adjustable 22b | 5 | 5 | 5 | 5 | 5 | 5 | 5 | 5 | 5 | 5 | 5 | 5 | 5 | 5 | 5 | 5 | 5 | 5 | 5 | 5 | 5 | 5 | 5
3 | Rear Spoiler (Stage 2 ) E.g. Voltex GT Type 1/Type 2 or APR GTC-200/GTC-300 | 15 | 15 | 15 | 15 | 15 | 15 | 15 | 15 | 15 | 15 | 15 | 15 | 15 | 15 | 15 | 15 | 15 | 15 | 15 | 15 | 15 | 15 | 15
4 | Rear Spoiler (Stage 3) E.g. Voltex GT Type 3 or APR GTC-500/GT 1000 | 20 | 20 | 20 | 20 | 20 | 20 | 20 | 20 | 20 | 20 | 20 | 20 | 20 | 20 | 20 | 20 | 20 | 20 | 20 | 20 | 20 | 20 | 20
Front Splitters
1 | No Front Splitter | 0 | 0 | 0 | 0 | 0 | 0 | 0 | 0 | 0 | 0 | 0 | 0 | 0 | 0 | 0 | 0 | 0 | 0 | 0 | 0 | 0 | 0 | 0
2 | Front Splitter/Diffuser (Stage 1) | 10 | 10 | 10 | 10 | 10 | 10 | 10 | 10 | 10 | 10 | 10 | 10 | 10 | 10 | 10 | 10 | 10 | 10 | 10 | 10 | 10 | 10 | 10
3 | Front Splitter/Diffuser (Stage 2) | 15 | 15 | 15 | 15 | 15 | 15 | 15 | 15 | 15 | 15 | 15 | 15 | 15 | 15 | 15 | 15 | 15 | 15 | 15 | 15 | 15 | 15 | 15
4 | Front Splitter/Diffuser (Stage 3) | 20 | 20 | 20 | 20 | 20 | 20 | 20 | 20 | 20 | 20 | 20 | 20 | 20 | 20 | 20 | 20 | 20 | 20 | 20 | 20 | 20 | 20 | 20
Rear Diffuser
1 | No Rear Diffuser | 0 | 0 | 0 | 0 | 0 | 0 | 0 | 0 | 0 | 0 | 0 | 0 | 0 | 0 | 0 | 0 | 0 | 0 | 0 | 0 | 0 | 0 | 0
2 | Rear Diffuser (Stage 1) | 10 | 10 | 10 | 10 | 10 | 10 | 10 | 10 | 10 | 10 | 10 | 10 | 10 | 10 | 10 | 10 | 10 | 10 | 10 | 10 | 10 | 10 | 10
3 | Rear Diffuser (Stage 2) | 15 | 15 | 15 | 15 | 15 | 15 | 15 | 15 | 15 | 15 | 15 | 15 | 15 | 15 | 15 | 15 | 15 | 15 | 15 | 15 | 15 | 15 | 15
Other Aero
FALSE | Under Body Diffuser and/or Flat Floor | 5 | 5 | 5 | 5 | 5 | 5 | 5 | 5 | 5 | 5 | 5 | 5 | 5 | 5 | 5 | 5 | 5 | 5 | 5 | 5 | 5 | 5 | 5
FALSE | Canards or additional aero on bumper over OEM* (non cosmetic) | 5 | 5 | 5 | 5 | 5 | 5 | 5 | 5 | 5 | 5 | 5 | 5 | 5 | 5 | 5 | 5 | 5 | 5 | 5 | 5 | 5 | 5 | 5
Weight Saving
FALSE | Removed OEM Front Passenger Seat | 10 | 10 | 10 | 10 | 10 | 10 | 10 | 10 | 10 | 10 | 10 | 10 | 10 | 10 | 10 | 10 | 10 | 10 | 10 | 10 | 10 | 10 | 10
FALSE | Replaced OEM Front Passenger Seat with Race Seat | 5 | 5 | 5 | 5 | 5 | 5 | 5 | 5 | 5 | 5 | 5 | 5 | 5 | 5 | 5 | 5 | 5 | 5 | 5 | 5 | 5 | 5 | 5
FALSE | Replaced OEM Front Drivers Seat with Race Seat | 5 | 5 | 5 | 5 | 5 | 5 | 5 | 5 | 5 | 5 | 5 | 5 | 5 | 5 | 5 | 5 | 5 | 5 | 5 | 5 | 5 | 5 | 5
FALSE | Removed Sound Deadening Inside Car | 5 | 5 | 5 | 5 | 5 | 5 | 5 | 5 | 5 | 5 | 5 | 5 | 5 | 5 | 5 | 5 | 5 | 5 | 5 | 5 | 5 | 5 | 5
FALSE | Removed Sound Deadening Under Car (as per Spec C, RA etc) | 5 | 5 | 5 | 5 | 5 | 5 | 5 | 5 | 5 | 5 | 5 | 5 | 5 | 5 | 5 | 5 | 5 | 5 | 5 | 5 | 5 | 5 | 5
FALSE | Removed Air Conditioning (Engine Bay components) | 3 | 3 | 3 | 3 | 3 | 3 | 3 | 3 | 3 | 3 | 3 | 3 | 3 | 3 | 3 | 3 | 3 | 3 | 3 | 3 | 3 | 3 | 3
FALSE | Removed Air Conditioning \ Heater Core (Cabin components) | 2 | 2 | 2 | 2 | 2 | 2 | 2 | 2 | 2 | 2 | 2 | 2 | 2 | 2 | 2 | 2 | 2 | 2 | 2 | 2 | 2 | 2 | 2
FALSE | Removed Front Doorcards and Speakers (Points excluded for Full rollcage) | 3 | 3 | 3 | 3 | 3 | 3 | 3 | 3 | 3 | 3 | 3 | 3 | 3 | 3 | 3 | 3 | 3 | 3 | 3 | 3 | 3 | 3 | 3
FALSE | Removed Rear Doorcards and Speakers (Points excluded for Full/Half rollcage) | 2 | 2 | 2 | 2 | 2 | 2 | 2 | 2 | 2 | 2 | 2 | 2 | 2 | 2 | 2 | 2 | 2 | 2 | 2 | 2 | 2 | 2 | 2
FALSE | Replaced Windows (E.g. Lexan, Perspex, Plexiglass) | 10 | 10 | 10 | 10 | 10 | 10 | 10 | 10 | 10 | 10 | 10 | 10 | 10 | 10 | 10 | 10 | 10 | 10 | 10 | 10 | 10 | 10 | 10
FALSE | Non OEM* Carbon/Lightweight Doors | 15 | 15 | 15 | 15 | 15 | 15 | 15 | 15 | 15 | 15 | 15 | 15 | 15 | 15 | 15 | 15 | 15 | 15 | 15 | 15 | 15 | 15 | 15
FALSE | Non OEM* Carbon/Lightweight Bonnet | 5 | 5 | 5 | 5 | 5 | 5 | 5 | 5 | 5 | 5 | 5 | 5 | 5 | 5 | 5 | 5 | 5 | 5 | 5 | 5 | 5 | 5 | 5
FALSE | Non OEM* Carbon/Lightweight Boot | 5 | 5 | 5 | 5 | 5 | 5 | 5 | 5 | 5 | 5 | 5 | 5 | 5 | 5 | 5 | 5 | 5 | 5 | 5 | 5 | 5 | 5 | 5
FALSE | Non OEM* Carbon/Lightweight Roof | 5 | 5 | 5 | 5 | 5 | 5 | 5 | 5 | 5 | 5 | 5 | 5 | 5 | 5 | 5 | 5 | 5 | 5 | 5 | 5 | 5 | 5 | 5
FALSE | Non OEM* Carbon/Lightweight Driveshaft | 3 | 3 | 3 | 3 | 3 | 3 | 3 | 3 | 3 | 3 | 3 | 3 | 3 | 3 | 3 | 3 | 3 | 3 | 3 | 3 | 3 | 3 | 3
Other
FALSE | Front Strut Tower Bar | 3 | 3 | 3 | 3 | 3 | 3 | 3 | 3 | 3 | 3 | 3 | 3 | 3 | 3 | 3 | 3 | 3 | 3 | 3 | 3 | 3 | 3 | 3
FALSE | Rear Strut Tower Bar | 2 | 2 | 2 | 2 | 2 | 2 | 2 | 2 | 2 | 2 | 2 | 2 | 2 | 2 | 2 | 2 | 2 | 2 | 2 | 2 | 2 | 2 | 2
FALSE | H or K Brace | 5 | 5 | 5 | 5 | 5 | 5 | 5 | 5 | 5 | 5 | 5 | 5 | 5 | 5 | 5 | 5 | 5 | 5 | 5 | 5 | 5 | 5 | 5
Safety Bonuses
FALSE | Half Roll Cage | -10 | -10 | -10 | -10 | -10 | -10 | -10 | -10 | -10 | -10 | -10 | -10 | -10 | -10 | -10 | -10 | -10 | -10 | -10 | -10 | -10 | -10 | -10
FALSE | Full Roll Cage | -15 | -15 | -15 | -15 | -15 | -15 | -15 | -15 | -15 | -15 | -15 | -15 | -15 | -15 | -15 | -15 | -15 | -15 | -15 | -15 | -15 | -15 | -15
|  | 0 | 0 | 0 | 0 | 0 | 0 | 0 | 0 | 0 | 0 | 0 | 0 | 0 | 0 | 0 | 0 | 0 | 0 | 0 | 0 | 0 | 0 | 0
| Class | From | bar: FALSE 1
| Street | 0 | FALSE 1: 250
| Clubman | 251 | FALSE 1: 375
| Sprint | 376 | FALSE 1: 500
| Track | 501 | FALSE 1: 625
| Open | 626 | FALSE 1: 9999
Note on C126: Kristian Larsen: Note that all 05+ Sti's come with DCCD